## N2_PLUS_20DEC16
Netduino Plus 2 Revised: December 20 2016
CW0034 Revision: A
Bill Of Materials September 28,2012 9:20:16 | Page1
Item | Quantity | Reference | Manufacturer | Part Number | Description | Task
______________________________________________
1 | 1 | C1 | Murata Electronics North America | GRM21BR71H474KA88L | CAP CER 0.47UF 50V 10% X7R 0805
2 | 11 | C2,C5,C6,C7,C8,C15,C16,C17,C26,C27,C34 | Murata Electronics North America | GRM31CR71A106KA01L | CAP CER 10UF 10V 10% X7R 1206
3 | 18 | C3,C4,C9,C10,C11,C12,C13,C14,C20,C22,C28,C29,C30,C31,C32,C33,C35,C36 | Murata Electronics North America | GRM155R61A104KA01D | CAP CER 0.1UF 10V 10% X5R 0402
4 | 2 | C18,C19 | Murata Electronics North America | GRM21BR71A225KA01L | CAP CER 2.2UF 10V 10% X7R 0805
5 | 1 | C21 | Murata Electronics North America | GRM155R60J105KE19D | CAP CER 1UF 6.3V 10% X5R 0402
6 | 2 | C23,C24 | Murata | GRM1555C1H180JA01D | CAP CER 18PF 50V 5% NP0 0402 | updated
7 | 1 | C25 | Vishay | TR3C107K010C0100 | CAP TANT 100UF 10V 10% 2312
8 | 1 | C37 | AVX Corporation | 1206GC102KAT1A | CAP CERM 1000PF 2000V X7R 1206
9 | 1 | D1 | Micro Commerical Co | SS15-TP | DIODE SCHOTTKY 1A 50V SMA
10 | 1 | D2 | Lite-On Inc | LTW-170TK | LED WHITE YELLOW 280MCD 0805
11 | 1 | D3 | Lite-On Inc | LTST-C170TBKT | LED BLUE CLEAR 0805 SMD
12 | 3 | D4,D5,D6 | Littelfuse Inc | PGB1010402KR | SUPPRESSOR ESD 12VDC 0402 SMD
13 | 1 | D7 | Lite-On Inc | LTST-C190KGKT | LED GREEN CLEAR 0603 SMD
14 | 1 | F1 | Littelfuse | 1206L050YR | THERMISTOR PTC 6V .50A RESETTABLE
15 | 1 | J1 | ADAM TECH | ADC-043A-1 | CONN JACK POWER 2.1MM PCB
16 | 2 | J2,J6 | Custom | HDR100IMP08F-G-V-TH-BLUE | CONN HEADER BLUE FEMALE 8POS .1" GOLD
17 | 1 | J3 | JAE Electronics | 656-DX4R005JJ2R1800 | Micro USB 2.0 Type B Connectors | updated
18 | 1 | J4 | Custom | HDR100IMP10F-G-V-TH-BLUE | CONN HEADER BLUE FEMALE 10POS .1" GOLD
19 | 1 | J5 | Custom | HDR100IMP06F-G-V-TH-BLUE | CONN HEADER BLUE FEMALE 6POS .1" GOLD
20 | 1 | J7 | DO NOT PLACE | MINI_JTAG | Mini JTAG Connector TH Vertical
21 | 1 | J8 | Hirose Electric Co Ltd | DM3AT-SF-PEJ | CONN MICRO SD R/A PUSH-PUSH SMD
22 | 1 | J9 | Molex | 44661-0002 | CONN MODULAR JACK RT/ANG 8-8
23 | 1 | L1 | Murata Electronics North America | LQH3NPN2R2NM0L | INDUCTOR 2.2UH 1.6A 30% SMD
24 | 1 | L2 | Murata | BLM15AX102SN1D | FERRITE CHIP 1000 OHM 0402 | updated
25 | 1 | Q1 | ON Semiconductor | MMBT3906TT1G | TRANS PNP GP 40V 200MA SC75-3
26 | 2 | Q2,Q3 | ON Semiconductor | MBT3904DW1T1G | TRANS NPN DUAL 40V 200MA SOT-363
27 | 1 | Q4 | ON Semiconductor | NTR4101PT1G | MOSFET P-CH 20V 1.8A SOT-23
28 | 2 | Q5,Q6 | ON Semiconductor | NTJD4152PT1G | MOSFET 2P-CH 20V 880MA SOT-363
29 | 2 | R2,R16 | Panasonic - ECG | ERJ-3EKF1501V | RES 1.5K OHM 1/10W 1% 0603 SMD | updated
30 | 1 | R3 | Panasonic ECG | ERJ-6GEYJ1R0V | RESISTOR 1.0 OHM 1/8W 5% 0805
31 | 4 | R4,R7,R11,R12 | Panasonic - ECG | EXB-N8V103JX | RES ARRAY 10K OHM 4 RES 0804
32 | 6 | R5,R15,R26,R27,R28,R31 | Panasonic - ECG | ERJ-3EKF1002V | RES 10.0K OHM 1/10W 1% 0603 SMD | updated
33 | 1 | R6 | Panasonic - ECG | ERJ-3EKF1001V | RES 1.00K OHM 1/10W 1% 0603 SMD | updated
34 | 1 | R8 | Panasonic - ECG | ERJ-2RKF1402X | RES 14.0K OHM 1/10W 1% 0402 SMD
35 | 1 | R9 | Panasonic - ECG | ERJ-2RKF1623X | RES 162K OHM 1/10W 1% 0402 SMD
36 | 1 | R10 | Panasonic - ECG | ERJ-2RKF3602X | RES 36.0K OHM 1/10W 1% 0402 SMD
37 | 1 | R13 | Panasonic - ECG | ERJ-2GEJ391X | RES 390 OHM 1/10W 5% 0402 SMD
38 | 1 | R14 | Panasonic - ECG | EXB-24V220JX | RES ARRAY 22 OHM 2 RES 0404
39 | 1 | R17 | Panasonic - ECG | ERJ-2RKF2321X | RES 2.32K OHM 1/10W 1% 0402 SMD
40 | 4 | R18,R19,R20,R21 | Panasonic - ECG | ERJ-2RKF49R9X | RES 49.9 OHM 1/10W 1% 0402 SMD
41 | 4 | R22,R23,R24,R25 | Panasonic - ECG | ERJ-2RKF75R0X | RES 75.0 OHM 1/10W 1% 0402 SMD
42 | 1 | R30 | Panasonic - ECG | ERJ-2GEJ330X | RES 33 OHM 1/10W 5% 0402 SMD
43 | 1 | SW1 | HUA-JIE | TSXH-2GL | SWITCH TACTILE SPST-NO | updated
44 | 1 | T1 | Pulse | HX1198NL | MODULE XFRMR SGL ETHR LAN 16SOIC
45 | 1 | U1 | ON Semiconductor | MC33269DT-5.0G | IC REG LDO 800MA 5V DPAK
46 | 1 | U2 | STMicroelectronics | ST1S12GR | IC BUCK SYNC ADJ 0.7A TSOT23
47 | 1 | U3 | National Semiconductor | LMV7271MF/NOPB | IC COMP 1.8V SNGL R-R IN SOT23-5
48 | 1 | U4 | STMicroelectronics | STM32F405RGT6 | IC MCU 32BIT 1MB FLASH 64LQFP
49 | 1 | U5 | Microchip Technology | ENC28J60T-I/SS | IC ETHERNET CTLR SPI 28SSOP
50 | 1 | Y1 | Abracon Corporation | ABM7-25.000MHZ-D2Y-T | CRYSTAL 25.000 MHZ 18PF SMD
51 | 3 | MT1,MT2,MT3 | DO NOT PLACE
Note on E14: use this one -bryan costanich
Note on E25: This one. -bryan costanich
Note on E32: Use this -bryan costanich
Note on E37: This one? -bryan costanich
Note on E40: This one. -bryan costanich
Note on E41: This one -bryan costanich
Note on E51: This one. -bryan costanich