## N3_WIFI_BOM_13Dec16
Netduino 3 Wi-Fi Revised: Wednesday, February 25, 2015
CW0058 Revision: A
Bill Of Materials February 26,2015 22:46:41 | Page1
Item | Quantity | Reference | Manufacturer | Part Number | Description | Value | Task
1 | 1 | C1 | Murata Electronics North America | GRM31CR61A226ME19L | CAP CER 22UF 10V 20% X5R 1206 | 22uF
2 | 1 | C2 | Murata Electronics North America | GRM21BR61E106KA73L | CAP CER 10UF 25V 10% X5R 0805 | 10uF
3 | 3 | C4,C42,C47 | Murata Electronics North America | GRM21BR60J226ME39L | CAP CER 22UF 6.3V 20% X5R 0805 | 22uF
4 | 11 | C5,C6,C10,C11,C12,C13,C14,C22,C48,C49,C50 | Murata Electronics North America | GRM155R61A104KA01D | CAP CER 0.1UF 10V 10% X5R 0402 | 0.1uF
5 | 1 | C7 | Murata Electronics North America | GNM1M2R60J105ME12D | CAP ARRAY 1.0UF 6.3V X5R 0504 | 1uF
6 | 2 | C9, C53 | Murata Electronics North America | GRM033R61A104KE15D | CAP CER 0.1UF 10V X5R 0201 | 0.1uF | update
7 | 2 | C16,C17 | Murata Electronics North America | GRM155R60J225ME15D | CAP CER 2.2UF 6.3V 20% X5R 0402 | 2.2uF
8 | 2 | C18,C19 | Murata Electronics North America | GRM1555C1H180JA01D | CAP CER 18PF 50V 5% NP0 0402 | 18pF
9 | 1 | C20 | Murata Electronics North America | GRM155R71H472KA01D | CAP CER 4700PF 50V 10% X7R 0402 | 4.7nF
10 | 3 | C21,C51,C52 | Vishay | TR3C107K010C0100 | CAP TANT 100UF 10V 10% 2312 | 100uF
11 | 1 | C43 | AVX Corporation | F931A476MBA | CAP TANT 47UF 10V 1OHM 20% 1411 | 47uF
12 | 1 | C44 | Murata Electronics North America | GJM1555C1H1R0BB01D | CAP CER 1PF 50V NP0 0402 | 1pF
13 | 1 | D1 | Lite-On Inc | LTW-170TK | LED WHITE YELLOW 280MCD 0805 | WHITE
14 | 1 | D2 | Lite-On Inc | LTST-C170TBKT | LED BLUE CLEAR 0805 SMD | BLUE
15 | 1 | D3 | Micro Commerical Co | SS15E-TP | DIODE SCHOTTKY 50V 1A SMAE | SS15E-TP
16 | 1 | D4 | Littelfuse Inc | SP3003-04XTG | TVS ARRAY ESD 4CH 0.65PF SOT563 | SP3003-04XTG
17 | 3 | D5,D6,D7 | Lite-On Inc | LTST-C190TBKT | LED 468NM BLUE CLEAR 0603 SMD | BLUE
18 | 1 | D9 | Lite On | LTST-C295KGKSKT | LED GREEN YELLOW 0603 | LTST-C295KGKSKT
19 | 1 | F1 | Bourns Inc. | MF-NSMF075-2 | PTC RESETTABLE .75A 6V 1206 | MF-NSMF075-2
20 | 1 | J1 | ADAM TECH | ADC-043A-1 | CONN JACK POWER 2.1MM PCB | ADC-043A-1
21 | 2 | J2,J6 | Custom | HDR100IMP08F-G-V-TH-BLUE | CONN HEADER BLUE FEMALE 8POS .1" GOLD | HDR100IMP08F-G-V-TH-BLUE
22 | 1 | J3 | Custom | HDR100IMP10F-G-V-TH-BLUE | CONN HEADER BLUE FEMALE 10POS .1" GOLD | HDR100IMP10F-G-V-TH-BLUE
23 | 1 | J4 | Custom | HDR100IMP06F-G-V-TH-BLUE | CONN HEADER BLUE FEMALE 6POS .1" GOLD | HDR100IMP06F-G-V-TH-BLUE
24 | 1 | J5 | JAE Electronics | DX4R005JJ2R1800 | CONN RCPT MICRO USB 2.0 B | DX4R005JJ2R1800
25 | 1 | J7 | FCI | 67996-206HLF | CONN HEADER 6POS .100 STR 15AU | 67996-206HLF
26 | 1 | J8 |  | MINI_JTAG_SMD | MINI JTAG CONN HEADER 10POS UNSHD VERT SMD | MINI_JTAG_SMD
27 | 1 | J9 | Hirose Electric Co Ltd | DM3AT-SF-PEJM5 | CONN MICRO SD R/A PUSH-PUSH SMD | DM3AT-SF-PEJM5
28 | 3 | J10,J11,J12 | SECRET LABS | HDR050IDC10MS2-G-V-SM-BLUE | GOPORT SOCKET BLUE IDC | HDR050IDC10MS2-G-V-SM-BLUE
29 | 1 | J13 | Taiyo Yuden | AH316M245001-T | ANT BLUETOOTH W-LAN ZIGBEE WIMAX | AH316M245001-T
30 | 1 | L1 | Murata Electronics North America | LQH3NPN2R2NM0L | INDUCTOR 2.2UH 1.6A 30% 1212 | 2.2uH
31 | 1 | L2 | Murata Electronics North America | BLM15AX102SN1D | FERRITE CHIP 1000 OHM 0402 | BEAD
32 | 1 | L3 | Murata Electronics North America | LQP15MN3N6B02D | FIXED IND 3.6NH 170MA 500 MOHM | 3.6nH
33 | 6 | Q1,Q2,Q6,Q10,Q11,Q12 | ON Semiconductor | MUN5215DW1T1G | TRANS PREBIAS 10K 50V DUAL NPN SOT363 | MUN5215DW1T1G
34 | 1 | Q3 | ON Semiconductor | NTR4101PT1G | MOSFET P-CH 20V 1.8A SOT-23 | NTR4101PT1G
35 | 5 | Q4,Q5,Q7,Q8,Q9 | ON Semiconductor | NTJD4152PT1G | MOSFET 2P-CH 20V 880MA SOT-363 | NTJD4152PT1G
36 | 1 | R1 | Panasonic - ECG | EXB-N8V102JX | RES ARRAY 1K OHM 4 RES 0804 | 1K
37 | 1 | R3 | Panasonic - ECG | ERJ-2GEJ152X | RES 1.5K OHM 1/10W 5% 0603 SMD | 1.5K | Update
38 | 5 | R4,R5,R11,R12,R14 | Panasonic - ECG | EXB-N8V103JX | RES ARRAY 10K OHM 4 RES 0804 | 10K
39 | 1 | R6 | Panasonic - ECG | ERJ-2RKF1542X | RES 15.4K OHM 1/10W 1% 0402 SMD | 15.4K
40 | 1 | R7 | Panasonic - ECG | ERJ-2GEJ391X | RES 390 OHM 1/10W 5% 0402 SMD | 390
41 | 1 | R8 | Panasonic - ECG | EXB-24V104JX | RES ARRAY 100K OHM 2 RES 0404 | 100K
42 | 1 | R9 | Panasonic - ECG | EXB-24V220JX | RES ARRAY 22 OHM 2 RES 0404 | 22
43 | 1 | R10 | Panasonic - ECG | ERJ-2RKF1004X | RES 1.00M OHM 1/10W 1% 0402 SMD | 1M
44 | 1 | R13 | Panasonic - ECG | EXB-24V103JX | RES ARRAY 10K OHM 2 RES 0404 | 10K
45 | 1 | R15 | Panasonic - ECG | EXB-N8V681JX | RES ARRAY 680 OHM 4 RES 0804 | 680
46 | 1 | R16 | Panasonic - ECG | EXB-24V152JX | RES ARRAY 1.5K OHM 2 RES 0404 | 1.5K
47 | 1 | R18 | Panasonic - ECG | ERJ-2RKF1003X | RES 100K OHM 1/10W 1% 0402 SMD | 100K
48 | 1 | SW1 | HUA-JIE | TSXH-2GL | SWITCH TACTILE SPST-NO | TSXH-2GL
49 | 1 | U1 | Texas Instruments | LM3671MF-3.3/NOPB | IC REG BUCK SYNC 3.3V SOT23-5 | LM3671MF-3.3/NOPB
50 | 1 | U2 | Texas Instruments | TLV1117-50IKVURG3 | IC REG LDO 5V 0.8A TO252-3 | TLV1117-50IKVURG3
51 | 1 | U3 | Texas Instruments | LMV321IDCKR | IC OPAMP GP 1MHZ RRO SC70-5 | LMV321IDCKR
52 | 1 | U4 | STMicroelectronics | STM32F427VIT6 | IC MCU ARM 2MB FLASH 100LQFP | STM32F427VIT6
53 | 1 | U5 | Texas Instruments | CC3100MOD | MODULE WI-FI NETWORK PROCESSOR | CC3100MOD
54 | 1 | Y1 | Abracon Corporation | ABM7-25.000MHZ-D2Y-T | CRYSTAL 25.000 MHZ 18PF SMD | 25.000MHz